## time
date | description | min | hrs
tower | stanchions | 1010 | 16.8333
| tower base | 460 | 7.6667
| trundle ring | 465 | 7.75
| trundle field, water runs exit gutter) | 2020 | 33.6667
| doors, windows, thatch boxes, etc. | 3125 | 52.0833
| outside covering | 3400 | 56.6667
| total hours | 10480 | 174.6667
cap | trundle ring | 165 | 2.75
| joint blocks, branches, tail, braces, etc. | 2710 | 45.1667
| (removable) cap construction | 3175 | 52.9167
| thatch boxes, flag pole, beards, storm shield, decorations | 1425 | 23.75
| total hours | 7475 | 124.5833
internal mechanism | brake wheel & gears | 2095 | 34.9167
| bearing blocks, shafts | 1090 | 18.1667
| auger system/assembly | 1665 | 27.75
| brake system | 600 | 10
| total hours | 5450 | 90.8333
sails | canister | 520 | 8.6667
| sails | 3915 | 65.25
| total hours | 4435 | 73.9167
painting | fibreglass cap, painting | 5130 | 85.5
| total hours | 5130 | 85.5
placement outside | digging 4 post & concrete, placement | 1200 | 20
| (approximately) | 1200 | 20
| total project time | 34170 | 569.5

## to do
documentation | add pictures
write story
to-do | benches, persons, flags
carve lettering
to buy | Delta 11-990C chuck RJ33-13L

## cost
date | item | cost
2014-01-27 | (1) UHMW polyethelene 4" x 24" | 12.5
2014-01-27 | flat head screws #6 x 5/8" (pkg 100) | 1.89
2014-01-27 | (4) 7ft red oak, 1 1/2" by 3 1/2" | 254.6
2014-01-27 | 5ft x 5ft Baltic birch plywood 3/4" | 65.09
2014-02-28 | (1ft) 1/8" thick, 1-1/2" angled aluminum; 3ft | 8.05
2015-03-03 | #8x3" deck screws (pkg 100) | 9.82
2014-03-06 | 5ft red oak 1 " by 5" | 18.85
2014-03-06 | 5+7ft red oak 2" by 4" | 109.12
2014-03-06 | 6ft red oak 2" by 6" | 81.84
| 5ft x 5ft Baltic birch plywood 1/2" | 43
2014-04-12 | pan head screws #10 x 1-1/2" (pkg 8) | 2.49
2014-11-18 | white ash 90-3/4" x 8-1/2" x 2" | 44.89
2015-02-10 | 6ft 11/16" hemlock cove moulding | 9.58
2015-02-10 | (3) 4ft 1-3/8" round dowel | 25.8
2015-02-19 | (6) ball bearings | 380.19
2015-03-12 | (12) #6 x 5/8" metal screws | 2.51
2015-03-12 | (12) #6 steel washers | 1.01
2015-03-19 | (10) 2X6x10ft red cedar | 170.1
2015-03-19 | 3ft 6" PVC pipe | 31
2015-03-25 | (4) 3-1/2" x 3/8" carriage bolds, 8 lock nuts, 12 washers | 8.86
2015-04-14 | 50ft x 5/8" Heavy Duty 5-Ply Gardena hose | 69.28
2015-04-21 | 3ft x 4" PVC pipe | 5.25
2015-04-27 | 12ft picture wire | 3.03
2015-03-03 | 1/4"-20 lock nuts (26) | 5.41
2015-03-03 | (1) Aluminum angle bar 1/8x3/4x36" | 12.28
2015-03-04 | (3) 1/4"-20 24" threaded rods | 6.15
2015-07-20 | brass rod 12" x 1/8" | 3.5
2015-09-04 | brass shims, set of 6 thicknesses (Lee Valley) | 10.45
2015-09-04 | 1.5mm 3ply Finnish-Birch plywood 25'"x 25" (1) | 30.98
2016-01-05 | Hardware Mesh Cloth 1/4"x24"x5ft | 16.96
2016-03-15 | flat glass 2 mm, 46 x 25 cm | 9.38
2016-03-15 | Marine silicone clear | 5.65
2016-03-14 | (1) 3/16" brass rod 3 ft | 14
2016-03-14 | (2) 3/8" dowel 4 ft | 2.33
2016-03-14 | 1/4" Baltic Birch plywood 5 x 5 ft | 12.6
2016-03-14 | (4) 2" x 6" red cedar 8 ft | 58.25
2016-04-18 | (2) Bondo 8 sqft fibreglass mat | 20.98
2016-04-18 | (2) Bondo resin fibreglass 857 ml | 25.18
2016-04-18 | Primer 925 ml | 18.24
2016-04-18 | SharkSkin tuape 3.37 ltr | 46.96
2016-04-18 | SharkSkin winter white 3.37 ltr | 46.96
2016-04-18 | Overcoat yellow 858 ml | 18.05
2016-04-18 | Overcoat green 858 ml | 18.05
2016-04-18 | Overcoat brown 858 ml | 18.05
2016-06-10 | 7ft Jacklink chain | 11.91
2016-06-10 | Fabric, rope, eyelets | 40.66
| screw eyes | 3
2016-06-16 | (4) 8ft posts 6" x 6" | 125.92
2016-06-16 | (10) bags concrete | 50.19
| total Can$ | 1990.84
SPARE
2015-02-10 | 5ft 1-1/2" hemlock round moulding | 15.23
2015-02-10 | 5ft 11/16" hemlock cove moulding | 7.98
2015-03-03 | #10 x4" deck screws (pkg 100) | 15.68
2015-03-03 | 1/4"-20 lock nuts (4) | 0.83
2015-03-03 | (2) Aluminum angle bar 1/8x3/4x36" | 24.55
2015-03-04 | (5) 1/4"-20 24" threaded rods | 10.24
2015-03-19 | 10ft 6" PVC pipe | 62.07
2015-04-08 | SPEE-DRILL #8 2-1/2" | 10.9095
2015-04-08 | SPEE-DRILL #8 3" | 10.9095
2015-04-21 | 10ft 4" PVC pipe | 15.74
2015-04-27 | 24ft picture wire | 6.07
2015-07-20 | brass rod 36" x 1/8" | 10.49
2015-09-04 | 1.5mm 3ply Finnish-Birch plywood 25'"x 25" (2) | 30.96
2016-03-14 | 1/4" Baltic Birch plywood 5 x 5 ft | 31.49 | ???
2016-03-14 | (1) 3/16" brass rod 3 ft | 27.95
2016-03-14 | (1) 3/4" dowel 4 ft | 3.41
2016-03-14 | (1) 3/8" dowel 4 ft | 4.66
| total Can$ | 289.169

## gear calcs
All measurements in millimeters (mm)
naam | Real Windmill | Fictional Windmill | scale 1:16.67 | final 1:16.67 | scale 1:25 | scale 1:37.5 | scale 1:75
ratio to Fictional Windmil (1/over) | 1.383 | 1 | 16.6667 | 16.6667 | 25 | 37.5 | 75
6ft human | 1800 | 2489.3617 | 149.3617 | 150 | 99.5745 | 66.383 | 33.1915
sails, span | 28200 | 39000 | 2340 | 2340 | 1560 | 1040 | 520
kruiring (trundle ring diameter) |  | 8400 | 504 | 504 | 336 | 224 | 112
vangwiel (brake wheel) |  | 4050 | 243 | 243 | 162 | 108 | 54
windshaft angle (wind as hoek) | 12° | 12° | 12° | 12° | 12° | 12° | 12°
upper face gear (bovenwiel/aswiel)
- number of teeth | 71 | 71 | 71 | 71 | 71 | 71 | 71
- circular pitch | 128 | 177.0213 | 10.6213 | 10.5 | 7.0809 | 4.7206 | 2.3603
- tooth thickness (at pitch circle) | 60.8 | 84.0851 | 5.0451 | 5 | 3.3634 | 2.2423 | 1.1211
- tooth height (visible part) |  |  |  | 9.5
- tooth face length | 91.2 | 126.1277 | 7.5677 | 7 | 5.0451 | 3.3634 | 1.6817
- pitch circle diameter | 2892.8002 | 4000.6812 | 240.0409 | 237 | 160.0272 | 106.6848 | 53.3424
- outside diameter | 2984.0002 | 4126.8089 | 247.6085 | 244 | 165.0724 | 110.0482 | 55.0241
wallower gear (bovenschijfloop)
- number of teeth | 32 | 32 | 32 | 32 | 32 | 32 | 32
- circular pitch | 128 | 177.0213 | 10.6213 | 10.5 | 7.0809 | 4.7206 | 2.3603
- tooth thichness (at pitch circle) | 60.8 | 84.0851 | 5.0451 | 5 | 3.3634 | 2.2423 | 1.1211
- tooth height (visible part) |  |  |  | 9.5
- tooth face length | 91.2 | 126.1277 | 7.5677 | 7 | 5.0451 | 3.3634 | 1.6817
- pitch circle diameter | 1303.7973 | 1803.1239 | 108.1874 | 107 | 72.125 | 48.0833 | 24.0417
- outside diameter | 1364.5973 | 1887.209 | 113.2325 | 114 | 75.4884 | 50.3256 | 25.1628
spurwheel gear (onderbonkelaar)
- number of teeth | 41 | 41 | 41 | 41 | 41 | 41 | 41
- circular pitch | 120 | 165.9574 | 9.9574 | 10.5 | 6.6383 | 4.4255 | 2.2128
- tooth thickness (at pitch circle) | 57 | 78.8298 | 4.7298 | 5 | 3.1532 | 2.1021 | 1.0511
- tooth height (visible part) |  |  |  | 12
- tooth face length | 85.5 | 118.2447 | 7.0947 | 7 | 4.7298 | 3.1532 | 1.5766
- pitch circle diameter | 1566.0846 | 2165.8617 | 129.9517 | 137 | 86.6345 | 57.7563 | 28.8782
- outside diameter | 1623.0846 | 2244.6915 | 134.6815 | 144 | 89.7877 | 59.8584 | 29.9292
auger face gear (vijzelwiel)
- number of teeth | 47 | 47 | 47 | 47 | 47 | 47 | 47
- circular pitch | 120 | 165.9574 | 9.9574 | 10.5 | 6.6383 | 4.4255 | 2.2128
- tooth thickness (at pitch circle) | 57 | 78.8298 | 4.7298 | 5 | 3.1532 | 2.1021 | 1.0511
- tooth height (visible part) |  |  |  | 12
- tooth face length | 85.5 | 118.2447 | 7.0947 | 7 | 4.7298 | 3.1532 | 1.5766
- pitch circle diameter | 1795.2678 | 2482.8171 | 148.969 | 157 | 99.3127 | 66.2085 | 33.1042
- outside diameter | 1880.7678 | 2601.0618 | 156.0637 | 164 | 104.0425 | 69.3616 | 34.6808
Transfer ratio (71/32 x 41/47) | 1.9355 | 1.9355 | 1.9355 | 1.9 | 1.9355 | 1.9355 | 1.9355
auger shaft angle | 25° | 25° | 25° | 25° | 25° | 25° | 25°
number congruent helices | 3 | 3 | 3 | 3 | 3 | 3 | 3
auger diameter | 1800 | 2489.3617 | 149.3617 | 150 | 99.5745 | 66.383 | 33.1915
auger shaft diameter | 600 | 829.7872 | 49.7872 | 50 | 33.1915 | 22.1277 | 11.0638
helix pitch | 1800 | 2489.3617 | 149.3617 | 150 | 99.5745 | 66.383 | 33.1915
auger length | 7833.3333 | 10833.3333 | 650 | 650 | 433.3333 | 288.8889 | 144.4444
auger shaft length |  |  |  | ???
auger blade thichness | 100 | 138.2979 | 8.2979 | 8 | 5.5319 | 3.6879 | 1.844
lift height (opvoerhoogte) | 2400 | 3319.1489 | 199.1489 | 200 | 132.766 | 88.5106 | 44.2553
sails speed rpm | 10 | 10 | 10 | 10 | 10 | 10 | 10
estimated volume ltr/min at 10% loss | 22163.6751 | 58625.731 | 12.6632 | 12.6916 | 3.752 | 1.1117 | 0.13896

## tube auger
REQUIRED HOSE CALCULATION | calc | actual use
minimum auger length (mm) | 600
starting auger length (mm) | 630
maximum auger diameter, inside 6" PVC pipe (mm) | 149
measured outside diameter hose (mm) | 21.5
pitch with 3 parallel loops | 64.5
inside hose base diameter, use 4" PVC pipe (mm) | 101.6
hose centre diameter around base | 123.1
number of loops | 29.3023 | 30
loop length (mm) | 386.7301
total hose length (mm) | 11332.09
total hose length (m) | 11.3321
total hose length (ft) | 37.1788 | 50
ESTIMATED PUMPED WATER VOLUME
5/8" hose inside diameter (inch) | 0.625
5/8" hose inside diameter (mm) | 15.875
volume one loop (torus, mm3) | 76546.4889
volume half loop (cm3) | 38.2732
volume of 3 half loops (1 rotation, cm3) | 114.8197
volume at sails 10 rpm, 1.9 trans ratio (cm3) | 2181.5749
estimate liters/minute | 2.1816
estmated liters/minute with triple helixes | 12.7

## cap profiles
CAP RAFTER PROFILES |  |  | (measurements in millimeters)
cross section |  | front | 1 | 2 | 3 | 4 | 5 | 6 | 7 | back | << rafter reference
reference | height | 0 | 99.0L | 157.5L | 238.5L | 319.5C | 409.5R | 477.0R | 544.5R | 603 | << rafter location
|  | 171.01 | 254 | 310.5 | 295 | 286 | 270 | 227 | 178 | 85.52 | << maximum height
|  |  | 94.5 | 0 | 0 | 0 | 0 | 90 | 180 |  | << width at max height
a | 295 |  | (measurements in millimeters) 2: 41; (measurements in millimeters) 3: 0
b | 250 |  | 103.5 | 144 | 130.5 | 117 | 67.5
c | 205 |  | 189 | 229.5 | 243 | 247.5 | 193.5 | 139.5
d | 160 | 211.5 | 252 | 306 | 337.5 | 355.5 | 297 | 238.5 | 207
e | 115 |  | 297 | 373.5 | 418.5 | 441 | 391.5 | 324 | 270
f | 72 |  | 328.5 | 423 | 481.5 | 508.5 | 459 | 391.5 | 315
g | 27 |  | 355.5 | 463.5 | 531 | 553.5 | 513 | 450 | 351
bottom3 | 0 | 225 | 364.5 | 477 | 553.5 | 576 | 540 | 481.5 | 369 | 315
actual measurement at our rafter ring |  | 225 | 375 | 478 | 552 | 574 | 544 | 477 | 360 | 300
Rafter profile width at cross section
| L,C,R | Rafter profile to be located to the left, centre or right of the rafter location mark on the rafter rings.
| 1 | Measured from top of joint block along the front angle.
| 2 | Measure from top of short branch.
| 3 | Rafter profile bottom rests on rafter rings. Add 10 mm extra below the bottom for fitting inside the rafter rings.

## sail slats
# | sail | windboard
1 | 10 | 10
2 | 46
3 | 82 | 82
4 | 118
5 | 154 | 154
6 | 190
7 | 226 | 226
8 | 262
9 | 298 | 298
10 | 334
11 | 370 | 370
12 | 406
13 | 442 | 442
14 | 478
15 | 514 | 514
16 | 550
17 | 586 | 586
18 | 622
19 | 658 | 658
20 | 694
21 | 730 | 730
22 | 766
23 | 802 | 802
24 | 838
25 | 874 | 874
26 | 910
27 | 946 | 946
28 | 982
29 | 1018 | 1018